## V1.0
Feixue-main-BOM
Reference | Quantity | Value | Footprint | Datasheet/备注 | 采购建议
C1 | 1 | 2.2uF | C_0603_1608Metric | ±10% 6.3V/10V/16V | https://item.szlcsc.com/1959.html
C16 C15 | 2 | 12pF ±1% 6.3V/10V/16V | C_0603_1608Metric | ±1% 6.3V/10V/16V | https://item.szlcsc.com/193883.html
C18 | 1 | 100pF ±1/5% 6.3V/10V/16V | C_0603_1608Metric | ±5/10% 6.3V/10V/16V | https://item.szlcsc.com/15333.html
C6 C7 C2 C3 C4 C5 C12 C20 | 8 | 1uF | C_0603_1608Metric | ±5/10% 6.3V/10V/16V | https://item.szlcsc.com/1944.html
C8 C10 C17 C13 C21 C23 | 6 | 0.1uF | C_0603_1608Metric | ±5/10% 6.3V/10V/16V | https://item.szlcsc.com/1943.html
C9 C14 C19 C22 C11 | 5 | 4.7uF | C_0603_1608Metric | ±5/10% 6.3V/10V/16V | https://item.szlcsc.com/2057.html
J1 | 1 | TFT-1.28寸 | FPC-0.7-Handsoldering-1.28-TFT | 1.28寸圆形 SPI通信 TFT显示屏（非触摸） | https://item.taobao.com/item.htm?spm=a1z09.2.0.0.60992e8dttdmLE&id=607100059457&_u=mpkffgd9630
J2 | 1 | battery | Common_Connect_1.52x2.6_Handsoldering | 电池接口、由于空间狭小，小电池续航较短，更具需求也可使用引线引出 | https://item.taobao.com/item.htm?spm=a1z09.2.0.0.60992e8dttdmLE&id=596628957245&_u=mpkffgd0636
J3 | 1 | SWD | Con-1x4-P1.25mm | 程序下载接口，需要搭配 探针4px1.25+ST-Link 使用 | https://detail.tmall.com/item.htm?spm=a230r.1.14.1.19fb6171wCY6e1&id=601843169152&ns=1&abbucket=19&skuId=4346981708084
J4 | 1 | LED | FPC-0.7x5-Handsoldering | LED灯板与主板FPC接口 0.7间距x5p 60mm长 | https://item.taobao.com/item.htm?spm=a1z09.2.0.0.60992e8dttdmLE&id=577237256700&_u=mpkffgdbad0
MK1 | 1 | Microphone | Condenser-Microphone-4012 | 麦克风 4.0*1.2mm 1.1V-10V 灵敏度-42dB，注意尺寸 | https://item.szlcsc.com/233557.html
Q1 | 1 | SS8050 | SOT-23 | NPN Ic=1.5A 300mW 注意引脚顺序 | https://item.szlcsc.com/2507.html
R1 | 1 | 100K | R_0603_1608Metric | ±1% 0.1W_1/16W | https://item.szlcsc.com/26546.html
R2 | 1 | 1K | R_0603_1608Metric | ±1% 0.1W_1/16W | https://item.szlcsc.com/21904.html
R3 | 1 | 10K | R_0603_1608Metric | ±1% 0.1W_1/16W | https://item.szlcsc.com/99429.html
R4 | 1 | 10R | R_0603_1608Metric | ±1% 0.1W_1/16W | https://item.szlcsc.com/23586.html
R5 | 1 | 82K | R_0603_1608Metric | ±1% 0.1W_1/16W | https://item.szlcsc.com/23981.html
R6 | 1 | 2.2K | R_0603_1608Metric | ±1% 0.1W_1/16W | https://item.szlcsc.com/4597.html
R7 R8 | 2 | 220R | R_0603_1608Metric | ±1% 0.1W_1/16W | https://item.szlcsc.com/23689.html
SW1 | 1 | SW_SPDT | MSKT-12C00-switch-smd | 电源开关 | https://item.taobao.com/item.htm?spm=a1z09.2.0.0.60992e8dttdmLE&id=537132709077&_u=mpkffgd92dc
U1 | 1 | STM32F401CCUx | QFN-48-1EP_7x7mm_P0.5mm_EP5.6x5.6mm | 主控MCU单片机 | https://item.szlcsc.com/81004.html
U2 | 1 | XC6206 | SOT-23 | 3.3V稳压芯片 | https://item.szlcsc.com/324036.html
U3 | 1 | SNR8015VR | QSOP-24_3.9x8.7mm_P0.635mm | 语音芯片（只要芯片） | https://item.taobao.com/item.htm?spm=a1z09.2.0.0.60992e8dttdmLE&id=625406464368&_u=mpkffgd08a0
Y1 | 1 | 12MHz/12pF/10ppm | Crystal_SMD_2520-4Pin_2.5x2.0mm | 晶振 | https://item.szlcsc.com/684571.html
Feixue-LED-BOM
Reference | Quantity | Value | Footprint | Datasheet | 采购建议
D1 D2 D3 | 3 | LED | LED_0805_2012Metric | LED灯从购买的灯条拆卸而来，3V 72灯 1米 黄色 | https://item.taobao.com/item.htm?spm=a1z09.2.0.0.38e42e8dOqAm56&id=610193738983&_u=l1tpseqd237d
Q1 | 1 | SS8050 | SOT-23 | NPN Ic=1.5A 300mW 注意引脚顺序 | https://item.szlcsc.com/2507.html
R11 | 1 | 1K | R_0603_1608Metric | ±1% 0.1W_1/16W | https://item.szlcsc.com/21904.html
R1 R2 R3 | 3 | 470R | R_0603_1608Metric | ±1% 0.1W_1/16W | https://item.szlcsc.com/23906.html